## First Layer
Material Type | Name | Has Second Layer | Thickness Start | Thickness End | Thickness Domain | Mass (kg/m2) | Conductivity | Density | Hatch Pattern | scale
Waterproofing | MIDA TECHNOELAST PV S5B | 1 | 5.2 | 5.2 | 1 | 6.3 |  |  | ANSI31 | 1
Waterproofing | MIDA TECHNOELAST PV S4S | 1 | 4 | 4 | 1 | 5 |  |  | ANSI31 | 1
Waterproofing | PVC membrane PROTAN SE | 1 | 1.5 | 1.5 | 1 | 2.62 |  |  | ANSI31 | 1
Waterproofing | Glass fiber separating layer | 1 | 1 | 2 | 0.2 | 0.12 |  |  | ANSI31 | 1
Waterproofing | deneme | 0 | 1 | 2 | 0.2 | 0.12 |  |  | ANSI31 | 1
Thermal Insulation | PIR polyurethane panels | 0 | 100 | 300 | 100 |  |  |  | ANSI37 | 2
Thermal Insulation | Polystyrene EPS 80 | 1 | 100 | 300 | 100 | 16.3 | 0,037 W/mK |  | ANSI37 | 2
Thermal Insulation | Polystyrene EPS 100 | 1 | 100 | 300 | 100 | 18.5 | 0,035 W/mK |  | ANSI37 | 2
Thermal Insulation | Paroc ROL 30 | 1 | 40 | 180 | 10 |  | 0,038 W/mK |  | Rhombus new | 19
Thermal Insulation | Paroc ROS 30 | 1 | 40 | 180 | 10 |  | 0,036 W/mK |  | Rhombus new | 19
Thermal Insulation | Paroc ROS 50 | 1 | 40 | 150 | 10 |  | 0,038 W/mK |  | Rhombus new | 19
Thermal Insulation | Paroc ROS 60 | 1 | 40 | 120 | 10 |  | 0,039 W/mK |  | Rhombus new | 19
Slope-forming | Polystyrenee | 0 | 30 | 120 | 10 |  |  |  | ANSI37 | 2
Steam Insulation | Polyethylene film | 1 | 5 | 15 | 5 |  |  |  | ANSI37 | 2
Steam Insulation | PAROC ROB 80 | 1 | 5 | 15 | 5 |  | 0,038 W/mK |  | Rhombus new | 19
Steam Insulation | TECHNOELAST VB 500 | 0 | 5 | 15 | 5 |  |  |  | ANSI37 | 2
Plaster | Plaster | 0 | 5 | 15 | 5 |  |  |  | Solid | 1
Prefabricated GB Board | HCS-200 | 0 | 200 | 200 | 1
Prefabricated GB Board | HCS-220 | 0 | 220 | 220 | 1
Prefabricated GB Board | HCS-265 | 0 | 265 | 265 | 1
Prefabricated GB Board | HCS-300 | 0 | 300 | 300 | 1
Prefabricated GB Board | HCS-320 | 0 | 320 | 320 | 1
Prefabricated GB Board | HCS-320/A | 0 | 320 | 321 | 1
Prefabricated GB Board | HCS-400 | 0 | 400 | 400 | 1
Prefabricated GB Board | HCS-400/A | 0 | 400 | 401 | 1
Prefabricated GB Board | HCS-500 | 0 | 500 | 500 | 1

## Second Layer
Material Type | Name | First Layer | Thickness Start | Thickness End | Thickness Step | Mass (kg/m2) | Conductivity | Density | Hatch Pattern
Waterproofing | MIDA TECHNOELAST PV S5B | MIDA TECHNOELAST PV S4S | 5.2 | 5.2 | 1 | 6.3 |  |  | Solid | 1
Waterproofing | MIDA TECHNOELAST PV S4S | MIDA TECHNOELAST PV S5B | 4 | 4 | 1 | 5 |  |  | Solid | 1
Waterproofing | PVC membrane PROTAN SE | Glass fiber separating layer | 1 | 2 | 0.2 | 0.12 |  |  | Solid | 1
Waterproofing | Glass fiber separating layer | PVC membrane PROTAN SE | 1.5 | 1.5 | 1 | 2.62 |  |  | Solid | 1
Waterproofing | deneme | PVC membrane PROTAN SE | 1.5 | 5 | 1 | 2.62 |  |  | Solid | 1
Thermal Insulation | Polystyrene EPS 80 | Polystyrene EPS 100 | 100 | 300 | 100 |  |  |  | ANSI37 | 2
Thermal Insulation | Polystyrene EPS 100 | Polystyrene EPS 80 | 100 | 300 | 100 |  |  |  | ANSI37 | 2
Thermal Insulation | Paroc ROS 50 | Paroc ROL 30 | 40 | 150 | 10 |  |  |  | Rhombus new | 19
Thermal Insulation | Paroc ROS 60 | Paroc ROL 30 | 40 | 120 | 10 |  |  |  | Rhombus new | 19
Thermal Insulation | Paroc ROS 80 | Paroc ROL 30 | 40 | 120 | 10 |  |  |  | Rhombus new | 19
Thermal Insulation | Paroc ROS 50 | Paroc ROS 30 | 40 | 150 | 10 |  |  |  | Rhombus new | 19
Thermal Insulation | Paroc ROS 60 | Paroc ROS 30 | 40 | 120 | 10 |  |  |  | Rhombus new | 19
Thermal Insulation | Paroc ROS 80 | Paroc ROS 30 | 40 | 120 | 10 |  |  |  | Rhombus new | 19
Steam Insulation | Polyethylene film | PAROC ROB 80 | 5 | 15 | 5 |  |  |  | Rhombus new | 19
Steam Insulation | PAROC ROB 80 | Polyethylene film | 5 | 15 | 5 |  |  |  | ANSI37 | 2